## BOM Template
Designator | Manufacturer Part Number or Seeed SKU | Qty | Link
ELECTRODES | SBH11-PBPC-D05-RA-BK | 1 | https://www.digikey.ca/product-detail/en/sullins-connector-solutions/SBH11-PBPC-D05-RA-BK/S9177-ND/1990070
BUS | PRT-09280 | 1 | https://www.mouser.com/ProductDetail/SparkFun/PRT-09280?qs=sGAEpiMZZMuWWq7rhECaKeFWvjT1%252BCwWXNmvbWmwgO4%3D
OUT | 68016-403HLF | 1 | https://www.digikey.co.il/product-detail/en/amphenol-icc-fci/68016-403HLF/609-6345-ND/4273587
MUX | 74HC4051D,653 | 1 | https://www.digikey.ca/product-detail/en/nexperia-usa-inc/74HC4051D653/1727-2807-2-ND/763058
INAMP0, INAMP1, INAMP2, INAMP3 | AD620ARZ-REEL7 | 4 | https://www.digikey.ca/product-detail/en/analog-devices-inc/AD620ARZ-REEL7/AD620ARZ-REEL7TR-ND/617757
AMPOPS | TL084CDT | 1 | https://www.digikey.ca/product-detail/en/stmicroelectronics/TL084CDT/497-2217-2-ND/599258
REG | LM317MDTRKG | 1 | https://www.digikey.ca/product-detail/en/on-semiconductor/LM317MDTRKG/LM317MDTRKGOSCT-ND/917942
D1, D2 | S1B | 2 | https://www.digikey.com/product-detail/en/on-semiconductor/S1B/S1BFSCT-ND/965719
D3 | MM3Z3V3B | 1 | https://www.digikey.ca/product-detail/en/on-semiconductor/MM3Z3V3B/MM3Z3V3BCT-ND/1626881
C1, C2, C3, C4 | EEE-1CA100SR | 4 | https://www.digikey.ca/product-detail/en/panasonic-electronic-components/EEE-1CA100SR/PCE3878TR-ND/766045
R1, R2, R3, R4, R9, R10, R11 | ERA-3AEB472V | 7 | https://www.digikey.ca/product-detail/en/panasonic-electronic-components/ERA-3AEB472V/P4.7KDBTR-ND/1465870
R6, R7 | RNCP0603FTD10K0 | 2 | https://www.digikey.ca/product-detail/en/stackpole-electronics-inc/RNCP0603FTD10K0/RNCP0603FTD10K0TR-ND/2240139
R8 | ERA-3AEB333V | 1 | https://www.digikey.ca/product-detail/en/panasonic-electronic-components/ERA-3AEB333V/P33KDBTR-ND/1465890
R12 | RNCF0603DTE100R | 1 | https://www.digikey.ca/product-detail/en/stackpole-electronics-inc/RNCF0603DTE100R/RNCF0603DTE100RTR-ND/6263869